## Output
建物高さ | 18 | m
| N | [8 empty] | E | [8 empty] | S | [8 empty] | W
| 0 | 1 | 2 | 3 | 4 | 5 | 6 | 7 | 8 | 0 | 1 | 2 | 3 | 4 | 5 | 6 | 7 | 8 | 0 | 1 | 2 | 3 | 4 | 5 | 6 | 7 | 8 | 0 | 1 | 2 | 3 | 4 | 5 | 6 | 7 | 8
0 | 0.38 | 0.49 | 0.3 | 0.51 | 0.61 | 0.5 | 0.49 | 0.62 | 0.42 | -0.41 | -0.23 | -0.12 | -0.51 | -0.33 | -0.24 | -0.51 | -0.33 | -0.22 | -0.11 | -0.11 | -0.11 | -0.2 | -0.11 | -0.2 | -0.12 | -0.11 | -0.12 | -0.21 | -0.31 | -0.42 | -0.22 | -0.32 | -0.42 | -0.21 | -0.33 | -0.44
45 | 0.3 | 0.2 | 0.01 | 0.4 | 0.3 | 0.09 | 0.39 | 0.3 | 0 | 0 | 0.12 | 0.22 | 0 | 0.22 | 0.31 | 0 | 0.31 | 0.39 | -0.32 | -0.4 | -0.31 | -0.4 | -0.4 | -0.4 | -0.41 | -0.4 | -0.4 | -0.31 | -0.32 | -0.32 | -0.4 | -0.4 | -0.4 | -0.4 | -0.4 | -0.4
90 | -0.21 | -0.31 | -0.42 | -0.22 | -0.32 | -0.42 | -0.21 | -0.33 | -0.44 | 0.38 | 0.49 | 0.3 | 0.51 | 0.61 | 0.5 | 0.49 | 0.62 | 0.42 | -0.41 | -0.23 | -0.12 | -0.51 | -0.33 | -0.24 | -0.51 | -0.33 | -0.22 | -0.11 | -0.11 | -0.11 | -0.2 | -0.11 | -0.2 | -0.12 | -0.11 | -0.12
135 | -0.31 | -0.32 | -0.32 | -0.4 | -0.4 | -0.4 | -0.4 | -0.4 | -0.4 | 0.3 | 0.2 | 0.01 | 0.4 | 0.3 | 0.09 | 0.39 | 0.3 | 0 | 0 | 0.12 | 0.22 | 0 | 0.22 | 0.31 | 0 | 0.31 | 0.39 | -0.32 | -0.4 | -0.31 | -0.4 | -0.4 | -0.4 | -0.41 | -0.4 | -0.4
180 | -0.11 | -0.11 | -0.11 | -0.2 | -0.11 | -0.2 | -0.12 | -0.11 | -0.12 | -0.21 | -0.31 | -0.42 | -0.22 | -0.32 | -0.42 | -0.21 | -0.33 | -0.44 | 0.38 | 0.49 | 0.3 | 0.51 | 0.61 | 0.5 | 0.49 | 0.62 | 0.42 | -0.41 | -0.23 | -0.12 | -0.51 | -0.33 | -0.24 | -0.51 | -0.33 | -0.22
225 | -0.32 | -0.4 | -0.31 | -0.4 | -0.4 | -0.4 | -0.41 | -0.4 | -0.4 | -0.31 | -0.32 | -0.32 | -0.4 | -0.4 | -0.4 | -0.4 | -0.4 | -0.4 | 0.3 | 0.2 | 0.01 | 0.4 | 0.3 | 0.09 | 0.39 | 0.3 | 0 | 0 | 0.12 | 0.22 | 0 | 0.22 | 0.31 | 0 | 0.31 | 0.39
270 | -0.41 | -0.23 | -0.12 | -0.51 | -0.33 | -0.24 | -0.51 | -0.33 | -0.22 | -0.11 | -0.11 | -0.11 | -0.2 | -0.11 | -0.2 | -0.12 | -0.11 | -0.12 | -0.21 | -0.31 | -0.42 | -0.22 | -0.32 | -0.42 | -0.21 | -0.33 | -0.44 | 0.38 | 0.49 | 0.3 | 0.51 | 0.61 | 0.5 | 0.49 | 0.62 | 0.42
315 | 0 | 0.12 | 0.22 | 0 | 0.22 | 0.31 | 0 | 0.31 | 0.39 | -0.32 | -0.4 | -0.31 | -0.4 | -0.4 | -0.4 | -0.41 | -0.4 | -0.4 | -0.31 | -0.32 | -0.32 | -0.4 | -0.4 | -0.4 | -0.4 | -0.4 | -0.4 | 0.3 | 0.2 | 0.01 | 0.4 | 0.3 | 0.09 | 0.39 | 0.3 | 0

## angle=０
[6 empty] | 0 |  |  |  | 1 |  |  |  | 2 |  |  |  | 3
[6 empty] | BDH | 12.5 | 12.5 | 15 | BDH | 12.5 | 12.5 | 15 | BDH | 12.5 | 12.5 | 15 | BDH | 12.5 | 12.5 | 15
[6 empty] | z/H |  |  |  | z/H |  |  |  | z/H |  |  |  | z/H
[5 empty] | 56 | 0.917 | 0.5 | 0.6 | 0.4 | 0.917 | -0.2 | -0.3 | -0.4 | 0.917 | -0.1 | -0.1 | -0.1 | 0.917 | -0.5 | -0.3 | -0.2
[5 empty] | 32 | 0.583 | 0.5 | 0.6 | 0.5 | 0.583 | -0.2 | -0.3 | -0.4 | 0.583 | -0.2 | -0.1 | -0.2 | 0.583 | -0.5 | -0.3 | -0.2
[5 empty] | 8 | 0.166 | 0.4 | 0.5 | 0.3 | 0.166 | -0.2 | -0.3 | -0.4 | 0.166 | -0.1 | -0.1 | -0.1 | 0.166 | -0.4 | -0.2 | -0.1
[6 empty] | x/B | 0.1 | 0.5 | 0.9
[6 empty] | BDH | 12.5 | 12.5 | 45 | BDH | 12.5 | 12.5 | 45 | BDH | 12.5 | 12.5 | 45 | BDH | 12.5 | 12.5 | 45
[6 empty] | z/H |  |  |  | z/H |  |  |  | z/H |  |  |  | z/H
↓0が低層、9が高層に並び替える | 窓面と正対 | 左手 | 窓面の真裏 | 右手 |  | 0.917 | 0.4 | 0.8 | 0.6 | 0.917 | -0.3 | -0.6 | -0.8 | 0.917 | -0.3 | -0.2 | -0.3 | 0.917 | -0.6 | -0.6 | -0.4
| 0-0 | 1-0 | 2-0 | 3-0 |  | 0.583 | 0.6 | 0.7 | 0.5 | 0.583 | -0.4 | -0.5 | -0.6 | 0.583 | -0.2 | -0.2 | -0.2 | 0.583 | -0.6 | -0.6 | -0.6
0 | 0.38 | -0.21 | -0.11 | -0.41 |  | 0.166 | 0.2 | 0.4 | 0.3 | 0.166 | -0.3 | -0.4 | -0.6 | 0.166 | -0.2 | -0.2 | -0.2 | 0.166 | -0.5 | -0.5 | -0.3
1 | 0.49 | -0.31 | -0.11 | -0.23
2 | 0.3 | -0.42 | -0.11 | -0.12 |  | BDH | 12.5 | 12.5 | 18 | BDH | 12.5 | 12.5 | 18 | BDH | 12.5 | 12.5 | 18 | BDH | 12.5 | 12.5 | 18
3 | 0.51 | -0.22 | -0.2 | -0.51 |  | z/H |  |  | ↑建物高さ | z/H |  |  |  | z/H |  |  |  | z/H
4 | 0.61 | -0.32 | -0.11 | -0.33 |  | 0.917 | 0.49 | 0.62 | 0.42 | 0.917 | -0.21 | -0.33 | -0.44 | 0.917 | -0.12 | -0.11 | -0.12 | 0.917 | -0.51 | -0.33 | -0.22
5 | 0.5 | -0.42 | -0.2 | -0.24 |  | 0.583 | 0.51 | 0.61 | 0.5 | 0.583 | -0.22 | -0.32 | -0.42 | 0.583 | -0.2 | -0.11 | -0.2 | 0.583 | -0.51 | -0.33 | -0.24
6 | 0.49 | -0.21 | -0.12 | -0.51 |  | 0.166 | 0.38 | 0.49 | 0.3 | 0.166 | -0.21 | -0.31 | -0.42 | 0.166 | -0.11 | -0.11 | -0.11 | 0.166 | -0.41 | -0.23 | -0.12
7 | 0.62 | -0.33 | -0.11 | -0.33
8 | 0.42 | -0.44 | -0.12 | -0.22

## angle=45
[5 empty] | 0 |  |  |  | 1 |  |  |  | 2 |  |  |  | 3
[5 empty] | BDH | 12.5 | 12.5 | 15 | BDH | 12.5 | 12.5 | 15 | BDH | 12.5 | 12.5 | 15 | BDH | 12.5 | 12.5 | 15
↓0が低層、9が高層に並び替える | 窓面と正対 | 左手 | 窓面の真裏 | 右手 | z/H |  |  |  | z/H |  |  |  | z/H |  |  |  | z/H
| 0-45 | 1-45 | 2-45 | 3-45 | 0.917 | 0.4 | 0.3 | 0 | 0.917 | 0 | 0.3 | 0.4 | 0.917 | -0.4 | -0.4 | -0.4 | 0.917 | -0.4 | -0.4 | -0.4
0 | 0.3 | 0 | -0.32 | -0.31 | 0.583 | 0.4 | 0.3 | 0.1 | 0.583 | 0 | 0.2 | 0.3 | 0.583 | -0.4 | -0.4 | -0.4 | 0.583 | -0.4 | -0.4 | -0.4
1 | 0.2 | 0.12 | -0.4 | -0.32 | 0.166 | 0.3 | 0.2 | 0 | 0.166 | 0 | 0.1 | 0.2 | 0.166 | -0.3 | -0.4 | -0.3 | 0.166 | -0.3 | -0.3 | -0.3
2 | 0.01 | 0.22 | -0.31 | -0.32 | x/B | 0.1 | 0.5 | 0.9
3 | 0.4 | 0 | -0.4 | -0.4
4 | 0.3 | 0.22 | -0.4 | -0.4 | BDH | 12.5 | 12.5 | 45 | BDH | 12.5 | 12.5 | 45 | BDH | 12.5 | 12.5 | 45 | BDH | 12.5 | 12.5 | 45
5 | 0.09 | 0.31 | -0.4 | -0.4 | z/H |  |  |  | z/H |  |  |  | z/H |  |  |  | z/H
6 | 0.39 | 0 | -0.41 | -0.4 | 0.917 | 0.3 | 0.3 | 0 | 0.917 | 0 | 0.4 | 0.3 | 0.917 | -0.5 | -0.4 | -0.4 | 0.917 | -0.4 | -0.4 | -0.4
7 | 0.3 | 0.31 | -0.4 | -0.4 | 0.583 | 0.4 | 0.3 | 0 | 0.583 | 0 | 0.4 | 0.4 | 0.583 | -0.4 | -0.4 | -0.4 | 0.583 | -0.4 | -0.4 | -0.4
8 | 0 | 0.39 | -0.4 | -0.4 | 0.166 | 0.3 | 0.2 | 0.1 | 0.166 | 0 | 0.3 | 0.4 | 0.166 | -0.5 | -0.4 | -0.4 | 0.166 | -0.4 | -0.5 | -0.5
[5 empty] | BDH | 12.5 | 12.5 | 18 | BDH | 12.5 | 12.5 | 18 | BDH | 12.5 | 12.5 | 18 | BDH | 12.5 | 12.5 | 18
[5 empty] | z/H |  |  |  | z/H |  |  |  | z/H |  |  |  | z/H
[5 empty] | 0.917 | 0.39 | 0.3 | 0 | 0.917 | 0 | 0.31 | 0.39 | 0.917 | -0.41 | -0.4 | -0.4 | 0.917 | -0.4 | -0.4 | -0.4
[5 empty] | 0.583 | 0.4 | 0.3 | 0.09 | 0.583 | 0 | 0.22 | 0.31 | 0.583 | -0.4 | -0.4 | -0.4 | 0.583 | -0.4 | -0.4 | -0.4
[5 empty] | 0.166 | 0.3 | 0.2 | 0.01 | 0.166 | 0 | 0.12 | 0.22 | 0.166 | -0.32 | -0.4 | -0.31 | 0.166 | -0.31 | -0.32 | -0.32

## default
AirflowNetwork:MultiZone:WindPressureCoefficientValues, | AirflowNetwork:MultiZone:WindPressureCoefficientValues, | AirflowNetwork:MultiZone:WindPressureCoefficientValues, | AirflowNetwork:MultiZone:WindPressureCoefficientValues,
NFacade_WPCValue, !- Name | EFacade_WPCValue, !- Name | SFacade_WPCValue, !- Name | WFacade_WPCValue, !- Name
Every 30 Degrees, !- AirflowNetwork:MultiZone:WindPressureCoefficientArray Name | Every 30 Degrees, !- AirflowNetwork:MultiZone:WindPressureCoefficientArray Name | Every 30 Degrees, !- AirflowNetwork:MultiZone:WindPressureCoefficientArray Name | Every 30 Degrees, !- AirflowNetwork:MultiZone:WindPressureCoefficientArray Name
0.60, !- Wind Pressure Coefficient Value 1 {dimensionless} | -0.56, !- Wind Pressure Coefficient Value 1 {dimensionless} | -0.37, !- Wind Pressure Coefficient Value 1 {dimensionless} | -0.56, !- Wind Pressure Coefficient Value 1 {dimensionless}
0.48, !- Wind Pressure Coefficient Value 2 {dimensionless} | 0.04, !- Wind Pressure Coefficient Value 2 {dimensionless} | -0.42, !- Wind Pressure Coefficient Value 2 {dimensionless} | -0.56, !- Wind Pressure Coefficient Value 2 {dimensionless}
0.04, !- Wind Pressure Coefficient Value 3 {dimensionless} | 0.48, !- Wind Pressure Coefficient Value 3 {dimensionless} | -0.56, !- Wind Pressure Coefficient Value 3 {dimensionless} | -0.42, !- Wind Pressure Coefficient Value 3 {dimensionless}
-0.56, !- Wind Pressure Coefficient Value 4 {dimensionless} | 0.60, !- Wind Pressure Coefficient Value 4 {dimensionless} | -0.56, !- Wind Pressure Coefficient Value 4 {dimensionless} | -0.37, !- Wind Pressure Coefficient Value 4 {dimensionless}
-0.56, !- Wind Pressure Coefficient Value 5 {dimensionless} | 0.48, !- Wind Pressure Coefficient Value 5 {dimensionless} | 0.04, !- Wind Pressure Coefficient Value 5 {dimensionless} | -0.42, !- Wind Pressure Coefficient Value 5 {dimensionless}
-0.42, !- Wind Pressure Coefficient Value 6 {dimensionless} | 0.04, !- Wind Pressure Coefficient Value 6 {dimensionless} | 0.48, !- Wind Pressure Coefficient Value 6 {dimensionless} | -0.56, !- Wind Pressure Coefficient Value 6 {dimensionless}
-0.37, !- Wind Pressure Coefficient Value 7 {dimensionless} | -0.56, !- Wind Pressure Coefficient Value 7 {dimensionless} | 0.60, !- Wind Pressure Coefficient Value 7 {dimensionless} | -0.56, !- Wind Pressure Coefficient Value 7 {dimensionless}
-0.42, !- Wind Pressure Coefficient Value 8 {dimensionless} | -0.56, !- Wind Pressure Coefficient Value 8 {dimensionless} | 0.48, !- Wind Pressure Coefficient Value 8 {dimensionless} | 0.04, !- Wind Pressure Coefficient Value 8 {dimensionless}
-0.56, !- Wind Pressure Coefficient Value 9 {dimensionless} | -0.42, !- Wind Pressure Coefficient Value 9 {dimensionless} | 0.04, !- Wind Pressure Coefficient Value 9 {dimensionless} | 0.48, !- Wind Pressure Coefficient Value 9 {dimensionless}
-0.56, !- Wind Pressure Coefficient Value 10 {dimensionless} | -0.37, !- Wind Pressure Coefficient Value 10 {dimensionless} | -0.56, !- Wind Pressure Coefficient Value 10 {dimensionless} | 0.60, !- Wind Pressure Coefficient Value 10 {dimensionless}
0.04, !- Wind Pressure Coefficient Value 11 {dimensionless} | -0.42, !- Wind Pressure Coefficient Value 11 {dimensionless} | -0.56, !- Wind Pressure Coefficient Value 11 {dimensionless} | 0.48, !- Wind Pressure Coefficient Value 11 {dimensionless}
0.48; !- Wind Pressure Coefficient Value 12 {dimensionless} | -0.56; !- Wind Pressure Coefficient Value 12 {dimensionless} | -0.42; !- Wind Pressure Coefficient Value 12 {dimensionless} | 0.04; !- Wind Pressure Coefficient Value 12 {dimensionless}

## test
| 0 | 1 | 2 | 3
0 | 0 | 1 | 2 | 3
1 | 0.1 | 1.1 | 2.1 | 3.1
2 | 0.2 | 1.2 | 2.2 | 3.2
3 | 0.3 | 1.3 | 2.3 | 3.3
4 | 0.4 | 1.4 | 2.4 | 3.4
5 | 0.5 | 1.5 | 2.5 | 3.5
6 | 0.6 | 1.6 | 2.6 | 3.6
7 | 0.7 | 1.7 | 2.7 | 3.7
8 | 0.8 | 1.8 | 2.8 | 3.8
0
1
2
3

## 1)BDH=12.5_12.5_15
| 0 | 1 | 2 | 3 | 0 | 1 | 2 | 3
0 | 0.5 | -0.2 | -0.1 | -0.5 | 0.4 | 0.1 | -0.4 | -0.4
1 | 0.6 | -0.3 | -0.1 | -0.3 | 0.3 | 0.3 | -0.4 | -0.4
2 | 0.5 | -0.4 | -0.1 | -0.2 | 0.1 | 0.4 | -0.4 | -0.4
3 | 0.5 | -0.2 | -0.2 | -0.5 | 0.4 | 0.1 | -0.4 | -0.4
4 | 0.6 | -0.3 | -0.1 | -0.3 | 0.3 | 0.2 | -0.4 | -0.4
5 | 0.5 | -0.4 | -0.2 | -0.2 | 0.1 | 0.3 | -0.4 | -0.4
6 | 0.3 | -0.2 | -0.1 | -0.4 | 0.3 | 0.1 | -0.3 | -0.3
7 | 0.5 | -0.3 | -0.1 | -0.2 | 0.2 | 0.1 | -0.4 | -0.3
8 | 0.3 | -0.4 | -0.1 | -0.1 | 0.1 | 0.2 | -0.3 | -0.3
窓の気持ちになる | 窓面と正対 | - | 左手 | - | 窓面の真裏 | - | 右手 | -
| 0-0 | 0-45 | 1-0 | 1-45 | 2-0 | 2-45 | 3-0 | 3-45
0 | 0.5 | 0.4 | -0.2 | 0.1 | -0.1 | -0.4 | -0.5 | -0.4
1 | 0.6 | 0.3 | -0.3 | 0.3 | -0.1 | -0.4 | -0.3 | -0.4
2 | 0.5 | 0.1 | -0.4 | 0.4 | -0.1 | -0.4 | -0.2 | -0.4
3 | 0.5 | 0.4 | -0.2 | 0.1 | -0.2 | -0.4 | -0.5 | -0.4
4 | 0.6 | 0.3 | -0.3 | 0.2 | -0.1 | -0.4 | -0.3 | -0.4
5 | 0.5 | 0.1 | -0.4 | 0.3 | -0.2 | -0.4 | -0.2 | -0.4
6 | 0.3 | 0.3 | -0.2 | 0.1 | -0.1 | -0.3 | -0.4 | -0.3
7 | 0.5 | 0.2 | -0.3 | 0.1 | -0.1 | -0.4 | -0.2 | -0.3
8 | 0.3 | 0.1 | -0.4 | 0.2 | -0.1 | -0.3 | -0.1 | -0.3
↓0が低層、9が高層に並び替える | 窓面と正対 | - | 左手 | - | 窓面の真裏 | - | 右手 | -
| 0-0 | 0-45 | 1-0 | 1-45 | 2-0 | 2-45 | 3-0 | 3-45
0 | 0.3 | 0.3 | -0.2 | 0.1 | -0.1 | -0.3 | -0.4 | -0.3
1 | 0.5 | 0.2 | -0.3 | 0.1 | -0.1 | -0.4 | -0.2 | -0.3
2 | 0.3 | 0.1 | -0.4 | 0.2 | -0.1 | -0.3 | -0.1 | -0.3
3 | 0.5 | 0.4 | -0.2 | 0.1 | -0.2 | -0.4 | -0.5 | -0.4
4 | 0.6 | 0.3 | -0.3 | 0.2 | -0.1 | -0.4 | -0.3 | -0.4
5 | 0.5 | 0.1 | -0.4 | 0.3 | -0.2 | -0.4 | -0.2 | -0.4
6 | 0.5 | 0.4 | -0.2 | 0.1 | -0.1 | -0.4 | -0.5 | -0.4
7 | 0.6 | 0.3 | -0.3 | 0.3 | -0.1 | -0.4 | -0.3 | -0.4
8 | 0.4 | 0.1 | -0.4 | 0.4 | -0.1 | -0.4 | -0.2 | -0.4
↓サンプル
↓0が低層、9が高層に並び替える | 窓面と正対 | - | 左手 | - | 窓面の真裏 | - | 右手 | -
| 0-0 | 0-45 | 1-0 | 1-45 | 2-0 | 2-45 | 3-0 | 3-45
0 | 0.3 | 0.3 | -0.2 | 0.1 | -0.1 | -0.3 | -0.4 | -0.3
1 | 0.5 | 0.2 | -0.3 | 0.1 | -0.2 | -0.4 | -0.2 | -0.3
2 | 0.3 | 0.1 | -0.4 | 0.2 | -0.3 | -0.3 | -0.1 | -0.3
3 | 0.3 | 0.4 | -0.2 | 0.1 | -0.1 | -0.4 | -0.4 | -0.4
4 | 0.5 | 0.3 | -0.3 | 0.2 | -0.2 | -0.4 | -0.2 | -0.4
5 | 0.3 | 0.1 | -0.4 | 0.3 | -0.3 | -0.4 | -0.1 | -0.4
6 | 0.3 | 0.4 | -0.2 | 0.1 | -0.1 | -0.4 | -0.4 | -0.4
7 | 0.5 | 0.3 | -0.3 | 0.3 | -0.2 | -0.4 | -0.2 | -0.4
8 | 0.3 | 0.1 | -0.4 | 0.4 | -0.3 | -0.4 | -0.1 | -0.4
↓0が低層、9が高層に並び替える | 窓面と正対 | - | 左手 | - | 窓面の真裏 | - | 右手 | -
| 0-0 | 0-45 | 1-0 | 1-45 | 2-0 | 2-45 | 3-0 | 3-45
0 | 1 | 1 | -1 | -1 | -1 | -1 | -1 | -1
1 | 2 | 2 | -2 | -2 | -2 | -2 | -2 | -2
2 | 3 | 3 | -3 | -3 | -3 | -3 | -3 | -3
3 | 1 | 1 | -1 | -1 | -1 | -1 | -1 | -1
4 | 2 | 2 | -2 | -2 | -2 | -2 | -2 | -2
5 | 3 | 3 | -3 | -3 | -3 | -3 | -3 | -3
6 | 1 | 1 | -1 | -1 | -1 | -1 | -1 | -1
7 | 2 | 2 | -2 | -2 | -2 | -2 | -2 | -2
8 | 3 | 3 | -3 | -3 | -3 | -3 | -3 | -3
風向0°
風向45°
β=45°

## 2)BDH=12.5_12.5_45
とりあえず3分割 | 0 | 1 | 2 | 3 | 0 | 1 | 2 | 3
0 | 0.3 | -0.1 | -0.2 | -0.5 | 0.2 | 0.1 | -0.3 | -0.2
1 | 0.4 | -0.2 | -0.2 | -0.3 | 0.3 | 0.3 | -0.3 | -0.3
2 | 0.3 | -0.4 | -0.2 | -0.2 | 0.1 | 0.4 | -0.2 | -0.3
3 | 0.5 | -0.2 | -0.2 | -0.5 | 0.4 | 0.1 | -0.3 | -0.3
4 | 0.6 | -0.4 | -0.2 | -0.4 | 0.3 | 0.4 | -0.3 | -0.3
5 | 0.5 | -0.5 | -0.2 | -0.3 | 0.2 | 0.6 | -0.3 | -0.3
6 | 0.6 | -0.2 | -0.3 | -0.6 | 0.5 | 0.2 | -0.4 | -0.3
7 | 0.7 | -0.4 | -0.2 | -0.4 | 0.3 | 0.4 | -0.3 | -0.3
8 | 0.6 | -0.6 | -0.3 | -0.3 | 0.1 | 0.7 | -0.3 | -0.4
窓の気持ちになる | 窓面と正対 | - | 左手 | - | 窓面の真裏 | - | 右手 | -
| 0-0 | 0-45 | 1-0 | 1-45 | 2-0 | 2-45 | 3-0 | 3-45
0 | 0.3 | 0.2 | -0.1 | 0.1 | -0.2 | -0.3 | -0.5 | -0.2
1 | 0.4 | 0.3 | -0.2 | 0.3 | -0.2 | -0.3 | -0.3 | -0.3
2 | 0.3 | 0.1 | -0.4 | 0.4 | -0.2 | -0.2 | -0.2 | -0.3
3 | 0.5 | 0.4 | -0.2 | 0.1 | -0.2 | -0.3 | -0.5 | -0.3
4 | 0.6 | 0.3 | -0.4 | 0.4 | -0.2 | -0.3 | -0.4 | -0.3
5 | 0.5 | 0.2 | -0.5 | 0.6 | -0.2 | -0.3 | -0.3 | -0.3
6 | 0.6 | 0.5 | -0.2 | 0.2 | -0.3 | -0.4 | -0.6 | -0.3
7 | 0.7 | 0.3 | -0.4 | 0.4 | -0.2 | -0.3 | -0.4 | -0.3
8 | 0.6 | 0.1 | -0.6 | 0.7 | -0.3 | -0.3 | -0.3 | -0.4
風向0°
風向45°

## InputOutput
建物高さ | 15 | m
↓0が低層、9が高層に並び替える | 窓面と正対 | - | 左手 | - | 窓面の真裏 | - | 右手 | -
| 0-0 | 0-45 | 1-0 | 1-45 | 2-0 | 2-45 | 3-0 | 3-45
0 | 0.38 | 0.3 | -0.21 | 0 | -0.11 | -0.32 | -0.41 | -0.31
1 | 0.49 | 0.2 | -0.31 | 0.12 | -0.11 | -0.4 | -0.23 | -0.32
2 | 0.3 | 0.01 | -0.42 | 0.22 | -0.11 | -0.31 | -0.12 | -0.32
3 | 0.51 | 0.4 | -0.22 | 0 | -0.2 | -0.4 | -0.51 | -0.4
4 | 0.61 | 0.3 | -0.32 | 0.22 | -0.11 | -0.4 | -0.33 | -0.4
5 | 0.5 | 0.09 | -0.42 | 0.31 | -0.2 | -0.4 | -0.24 | -0.4
6 | 0.49 | 0.39 | -0.21 | 0 | -0.12 | -0.41 | -0.51 | -0.4
7 | 0.62 | 0.3 | -0.33 | 0.31 | -0.11 | -0.4 | -0.33 | -0.4
8 | 0.42 | 0 | -0.44 | 0.39 | -0.12 | -0.4 | -0.22 | -0.4